## Parts List
FIND NO.	QTY	MFR PART NO.	MFR	DIST PART NO.	DIST	DESCRIPTION	REF DESIGNATOR	Price Ea / QTY 100 Kits	Price Ext / 1 Badge	Buy	Done
1	5	CRCW1206750RFKEA	Vishay	61M5590	Newark	RESISTOR, CHIP, 750 OHMS, 250MW, 1206	R1,R3,R5,R7,R9	$0.012	$0.060	625	x
2	5	CRCW1206100KFKEA	Vishay	61M5538	Newark	RESISTOR, CHIP, 100K OHMS, 250MW, 1206	R2, R4, R6, R8, R10	$0.026	$0.130	625	x
3	5	MCSH31B105K160CT	Multicomp	23T7598	Newark	CAPACITOR, CHIP, 1UF, 16V, 10%, 1206	C1 – C5	$0.048	$0.240	625	x
4	5	KM-23SRD	Kingbright	25M9955	Newark	LED, RED, SOT-23	D1 – D5	$0.109	$0.545	625	x
5	5	2N7002	On Semi	04M7288	Newark	TRANSISTOR, MOSFET, N-CH, 60V, 115MA	Q1 – Q5	$0.058	$0.290	625	x
6	1	JS202011SCQN	C&K COMPONENTS	95W3256	Newark	SWITCH, SLIDE, DPDT, 100MA	S1	$0.360	$0.360	125	x
7	1	3024-2	Keystone	36-3024-2-ND	Digikey	BATTERY RETAINER COIN 20MM 2CELL SMD	BT1	$0.550	$0.550	125
8	2	CR2032	Panasonic	13C1019	Amazon	BATTERY, LITHIUM MANGANESE, 20MM	BATTERY 1 – 2	$0.300	$0.600	250
9	1	StemStarII PWB	PCBCart.com		PCBCart.com	PWB, STEM STAR II	PWB1	$2.630	$2.630	125	x
10									$0.000
							TOTAL		$5.405

Revision Info
A	Initial Release
						Buid	100
						Attrition	125.00%

## Purchases
PCBCart.com	263.34
Newark	203.69
Amazon	147.27
Digikey	90.24

TOTAL	704.54